## Sheet1
Sample note
sample name | Glands too close in gt | Glands too close in auto segmentation | Segmentation difference | Fixable | Class | Action taken | Note: can be fix by do not train on the segmentation map after closing the stroma area to avoid verythin area
AA18 | x |  |  | x | SKIP
C9 | x |  |  | x | SKIP
U16 | x |  | x
U4 | x | x |  | x | NM
V7 |  | x | x | x | NM
B8 | Blood vessel appears |  |  |  |  | Omitted
A11 | Blood vessel mismarked as gland
AA13 | Very large gland with debris inside mislabeled as stroma
AB11 | Must eliminate since the mark is based on Stroma |  |  |  | HG | Omitted
AB18 | x | x | x | x | HG
AB4 | x |  |  | x | HG
AB5 | x | x |  | o | HG
AB6 | x | x |  | x
H11 | x |  |  | x
K11 | x |  |  | x
P6 | x |  |  | x
J16 | x |  |  | x
K1 | The groundtruth misses a lot of glands. Must eliminate
O2 | x |  |  | x

## Sheet2
Notes on the stroma invasion features
Samples with too high stroma invasion features in grade 3: | B13 | C11 | E16 | G11
Samples that has very large gland cut | V4 | P9 | E16 | K2 | C19 | V16 | H12 | E14
Cores that may have wrong diagnosis results (not match with biopsies) | S3 | T1 | G14 | I17 | G16 | V1